## BOM_Flatburn_V6-05_11_2025
BOM_Flatburn_V6-05_11_2025
Item | Manufacturer | Manufacturer Part Number | ERP_MPN | Designator | Qty | Description | Package / Case | SMD ,BGA,LLC(QFN),OR TH | Top/Bottom | X-Ray | Polarity | NotesComments | CustomerComments | MaterialStatus
1 | AVX Corporation | KAM05FR71H104KH | C210-KAM05FR71H104KH | C35, C66, C49, C19, C129, C117, C51, C136, C55, C135, C81, C52, C4, C151, C147, C118, C156, C141, C133, C82, C50, C126, C34, C101, C149, C94, C160, C102, C172, C124, C142, C33, C148, C154, C111, C44, C158, C95, C131, C1, C3, C153, C71, C159, C152, C112, C155, C174, C83, C145, C113, C93, C125, C60, C27, C150, C138, C104, C143, C140, C123, C40, C167, C79, C84, C110, C157, C162, C128, C130, C134, C120, C122, C168, C99 | 75 | 0.1uF,10%,50V,X7R,0402 | 0402 | SMD | T
2 | Murata | GRM188R61E106KA73D | C275-GRM188R61E106KA73D | C53, C64, C76, C57, C65, C29, C68, C23, C28, C30, C22, C31, C54, C77, C32 | 15 | 10uF,25V,10%,X5R,0603 | 0603 | SMD | T
3 | Stackpole Electronics | RMCF0402FT2K20 | C347-RMCF0402FT2K20 | R160, R198 | 2 | 2.2K,1%,1/16W,0402 | 0402 | SMD | T
4 | Diodes Incorporated | DMN63D8L-7 | C228-DMN63D8L-7 | Q14, Q15, Q16, Q13, Q18, Q12 | 6 | N-CH,30V,350mA,SOT-23 | SOT-23 | SMD | T
5 | Murata | BLM21PG221SN1D | C275-BLM21PG221SN1D | L2, L1, L7 | 3 | 220R,2A,0805 | 0805 | SMD | T
6 | KEMET | C0603C273J3RACAUTO | C255-C0603C273J3RACAUTO | C70 | 1 | 0.027uF,±5%,25V,X7R,0603 | 0603 | SMD | T
7 | Stackpole Electronics | RMCF0603FT10R0 | C347-RMCF0603FT10R0 | R44, R51, R49, R52, R45, R50 | 6 | 10R,1%,1/10W,0603 | 0603 | SMD | T
8 | Vishay | SMF10A-E3-08 | C326-SMF10A-E3-08 | TVS2, TVS20 | 2 | 10V,200W,DO-219AB（SMF） | DO-219AB (SMF) | SMD | T |  | Yes
9 | Yageo | RC0402FR-07100KL | C333-RC0402FR-07100KL | R121, R210, R157, R122, R185, R158, R175, R188, R222, R85, R161, R242, R240, R170, R212, R119, R241, R223, R104, R176, R181, R156, R159, R60, R110, R224, R194, R123, R84, R120, R190, R221, R61, R103, R150, R111, R239, R83, R214, R162, R152, R86, R106, R126, R78, R220, R163, R109, R22, R155 | 50 | 100K,1%,1/16W,0402 | 0402 | SMD | T
10 | Taiyo Yuden | LMK107BBJ106KALT | C316-LMK107BBJ106KALT | C11, C89, C105, C119, C90, C146, C91, C92, C103, C8, C100 | 11 | 10uF,10V,10%,X5R,0603 | 0603 | SMD | T
11 | Vishay | MCS04020Z0000ZE000 | C326-MCS04020Z0000ZE000 | R117, R76, R177, R179, R116, R74, R149, R207, R208, R167, R209, R146, R128, R171, R147, R148, R165, R166 | 18 | 0R,1/10W,0402 | 0402 | SMD | T
12 | Murata | GRM21BR61H106KE43L | C275-GRM21BR61H106KE43L | J | 5 | 10uF,50V,10%,X5R,0805 | 0805 | SMD | T
13 | Yageo | RC0402FR-0730K1L | C333-RC0402FR-0730K1L | R32 | 1 | 30.1K,1%,1/16W,0402 | 0402 | SMD | T
14 | Diodes Incorporated | D5V0S1U2LP-7B | C228-D5V0S1U2LP-7B | TVS22, TVS11, TVS14, TVS5, TVS17, TVS21, TVS13, TVS1, TVS19, TVS9, TVS12, TVS16, TVS10, TVS18, TVS4, TVS15 | 16 | 5.5V,500W,X1-DFN1006-2 | X1-DFN1006-2 | SMD | T |  | Yes
15 | KEMET | FCS0V474ZFTBR24 | C255-FCS0V474ZFTBR24 | C115 | 1 | 470mF,3.5V,-20%+80%,10.70mmD*8.50mmH | 10.70mmD*8.50mmH | SMD | T |  | Yes
16 | KEMET | C0402C473K3RECTU | C255-C0402C473K3RECTU | C15, C16 | 2 | 47nF,25V,10%,X7R,0402 | 0402 | SMD | T
17 | TE Connectivity | CRGCQ0402F47K | C324-CRGCQ0402F47K | R132, R134, R129, R130, R131, R133, R135 | 7 | 47K,1%,1/16W,0402 | 0402 | SMD | T
18 | Texas Instruments | BQ25798RQMR | C319-BQ25798RQMR | U2 | 1 | BQ25798RQMR,29-VQFN-HR | 29-VQFN-HR | LLC(QFN) | T | Yes
19 | Yageo | RC0402FR-0743KL | C333-RC0402FR-0743KL | R66 | 1 | 43K,1%,1/16W,0402 | 0402 | SMD | T
20 | Yageo | RC0402FR-07100RL | C333-RC0402FR-07100RL | R96, R245, R95, R127, R31, R113, R203, R125, R97, R53, R28, R244, R112, R98, R243, R114 | 16 | 100R,1%,1/16W,0402 | 0402 | SMD | T
21 | Inolux(台湾) | IN-S63TBS5R5G5B | C1299-IN-S63TBS5R5G5B | LD3, LD2 | 2 | RGB,2.2V red, 3V green, 3V blue,625nm red, 530nm green, 473nm blue,0603 | 0603 | SMD | T |  | Yes
22 | Yageo | AC0603FR-073KL | C333-AC0603FR-073KL | R35 | 1 | 3K,1%,1/10W,0603 | 0603 | SMD | T
23 | Murata | GJM1555C1H1R6WB01D | C275-GJM1555C1H1R6WB01D | C106 | 1 | 1.6 pF,±0.05pF,50V, C0G,0402 | 0402 | SMD | T
24 | Samsung Electro-Mechanics | CL21B105KBFNNNE | C389-CL21B105KBFNNNE | C41, C42, C43 | 3 | 1uF,50V,10%,X7R,0805 | 0805 | SMD | T |  | Yes
25 | C & K Components | R10307RN02Q | C214-R10307RN02Q | SW1 | 1 | SPST,5A,23.37mmD*6.99mmH | 23.37mmD*6.99mmH | TH | T
26 | Nxp Semiconductors | 74LV4066PW,118 | C283-74LV4066PW,118 | U14 | 1 | 74LV4066PW,118,14-TSSOP | 14-TSSOP | SMD | T |  | Yes
27 | Yageo | RC0402FR-074K7L | C333-RC0402FR-074K7L | R204, R107, R219, R174, R184, R183, R108, R218, R145, R206, R216, R217, R205 | 13 | 4.7K,1%,1/16W,0402 | 0402 | SMD | T
28 | Citizen Finedevice | HCM497680000ABJT | C216-HCM497680000ABJT | Y1 | 1 | 7.68MHz,18pF,HC49/US | HC49/US | SMD | T
29 | Murata | GRM21BC81C226ME44L | C275-GRM21BC81C226ME44L | C63, C72, C61, C73, C62, C75, C74 | 7 | 22uF,16V,20%,X6S,0805 | 0805 | SMD | T
30 | Yageo | RC0402FR-0710KL | C333-RC0402FR-0710KL | R57, R56, R19, R15, R102, R29, R99, R62, R63, R193, R101, R182, R9, R13, R213, R33, R73, R43, R24, R100, R17, R40, R11, R211, R202, R7, R18, R180, R201, R6, R225, R41, R151, R215, R71, R178, R46, R192, R42, R200 | 40 | 10K,1%,1/16W,0402 | 0402 | SMD | T
31 | Murata | GRM155C71C105KE11D | C275-GRM155C71C105KE11D | C166, C121, C139, C132, C171, C127, C137, C173, C161, C144 | 10 | 1uF,16V,10%,X7S,0402 | 0402 | SMD | T
32 | Vishay | CRCW0402120KFKED | C326-CRCW0402120KFKED | R187, R186 | 2 | 120K,1%,1/16W,0402 | 0402 | SMD | T
33 | Susumu | RR0816P-6341-D-78H | C315-RR0816P-6341-D-78H | R68 | 1 | 6.34K,±0.5%,1/16W,0603 | 0603 | SMD | T
34 | Yageo | RC0402FR-07270RL | C333-RC0402FR-07270RL | R124 | 1 | 270R,1%,1/16W,0402 | 0402 | SMD | T
35 | Texas Instruments | TXS0102DQER | C319-TXS0102DQER | U11, U29, U27, U28, U18, U30 | 6 | TXS0102DQER,8-X2SON (1.4x1.0) | 8-X2SON (1.4x1.0) | SMD | T |  | Yes
36 | Murata | GRM1885C1E561JA01D | C275-GRM1885C1E561JA01D | C69 | 1 | 560pF,25V,5%,C0G,0603 | 0603 | SMD | T
37 | Vishay | CRCW040212K0FKED | C326-CRCW040212K0FKED | R88, R90, R92, R94 | 4 | 12.0K,1%,1/16W,0402 | 0402 | SMD | T
38 | Infineon Technologies | BSS209PWH6327XTSA1 | C245-BSS209PWH6327XTSA1 | Q17 | 1 | P-CH,20V,630mA,PG-SOT323-3 | PG-SOT323-3 | SMD | T
39 | Analog Devices | LTC1966IMS8#PBF | C206-LTC1966IMS8#PBF | U20 | 1 | LTC1966IMS8#PBF,8-MSOP | 8-MSOP | SMD | T |  | Yes
40 | Murata | LQM18PN2R2MGHD | C275-LQM18PN2R2MGHD | L16 | 1 | 2.2uH,1.05A,20%,70MHz,0603 | 0603 | SMD | T
41 | Samsung Electro-Mechanics | CL10B105KA8NNNC | C389-CL10B105KA8NNNC | C116, C45, C47, C46 | 4 | 1uF,25V,10%,X7R,0603 | 0603 | SMD | T
42 | Ignion | NN02-224 | C4880-NN02-224 | ANT2 | 1 | 12.00mmL*3.00mmW*2.40mmH | 12.00mmL*3.00mmW*2.40mmH | SMD | T
43 | Nichicon | UCM1E221MCL1GS | C279-UCM1E221MCL1GS | C38, C37 | 2 | 220uF,25V,20%,6.30mmD*8.00mmH,2000Hrs@105℃ | 6.30mmD*8.00mmH | SMD | T |  | Yes
44 | Yageo | RE0402DRE0710RL | C333-RE0402DRE0710RL | R229, R226, R230, R231, R228, R232 | 6 | 10R,±0.5%,1/16W,0402 | 0402 | SMD | T
45 | JAE Electronics | DX07S024WJ3R400 | C251-DX07S024WJ3R400 | J3 | 1 | USB-C,USB 3.2 Gen 2,180°,12.00mmL*5.00mmW*10.00mmH | 12.00mmL*5.00mmW*10.00mmH | SMD | T |  | Yes
46 | Hirose Electric | U.FL-R-SMT-1(10) | C241-U.FL-R-SMT-1(10) | J11 | 1 | 50R,Male,180°,3.00mmL*3.10mmW | 3.00mmL*3.10mmW | SMD | T
47 | Microchip Technology | MCP6022-I/SN | C269-MCP6022-I/SN | U22, U34, U19, U35, U31 | 5 | MCP6022-I/SN,8-SOIC | 8-SOIC | SMD | T |  | Yes
48 | CUI/Same Sky | CMM-2718AT-42316-TR | C372-CMM-2718AT-42316-TR | U21 | 1 | 100 Hz ~ 10 kHz,2 V,2.75mmL*1.85mmW*0.95mm | 2.75mmL*1.85mmW*0.95mm | SMD | T
49 | KEMET | C0402C103K5REC7411 | C255-C0402C103K5REC7411 | C6, C14, C5 | 3 | 10nF,50V,10%,X7R,0402 | 0402 | SMD | T
50 | Vishay | SISS27DN-T1-GE3 | C326-SISS27DN-T1-GE3 | Q7, Q10, Q11, Q9, Q8 | 5 | P-CH,30V,50A,PowerPAK® 1212-8S | PowerPAK® 1212-8S | SMD | T | Yes | Yes
51 | Vishay | SISH402DN-T1-GE3 |  | Q2,Q3,Q4,Q5 | 4 | MOSFET N-CH 30V 19A/35A PPAK | PowerPAK® 1212-8S | SMD | T | Yes | Yes
52 | Analog Devices | MAX5805BAUB+T | C206-MAX5805BAUB+T | U23 | 1 | MAX5805BAUB+T,10-uMAX/uSOP | 10-uMAX/uSOP | SMD | T |  | Yes
53 | Coilcraft | XGL4020-222MEC | C363-XGL4020-222MEC | L6 | 1 | 2.2uH,20%,1616 | 1616 | SMD | T
54 | KEMET | C0402C331K8RACTU | C255-C0402C331K8RACTU | C9, C10 | 2 | 330pF,10%,10V ,X7R , 0402 | 0402 | SMD | T
55 | Yageo | RC0402FR-07255KL | C333-RC0402FR-07255KL | R21 | 1 | 255K,1%,1/16W,0402 | 0402 | SMD | T
56 | Bosch Sensortec | BME280 | C336-BME280 | U15 | 1 | BME280,8-LGA | 8-LGA | BGA | T | Yes | Yes
57 | JST | B5B-ZR-SM4-TF | C253-B5B-ZR-SM4-TF | J6 | 1 | 1*5Pins,,Pin Pitch 1.50mm,10.50mmL*5.00W*5.20mmH | 10.50mmL*5.00W*5.20mmH | SMD | T
58 | Vishay | CRCW04025K23FKED | C326-CRCW04025K23FKED | R30 | 1 | 5.23K,1%,1/16W,0402 | 0402 | SMD | T
59 | Analog Devices | AD8541ARTZ-REEL | C206-AD8541ARTZ-REEL | U25, U26, U10, U17, U24 | 5 | AD8541ARTZ-REEL,SOT-23-5 | SOT-23-5 | SMD | T |  | Yes
60 | Samsung Electro-Mechanics | CL10A475KP8NNNC | C389-CL10A475KP8NNNC | C21, C12, C163 | 3 | 4.7uF,10V,10%,X5R,0603 | 0603 | SMD | T
61 | Hirose Electric | DM3CS-SF | C241-DM3CS-SF | J10 | 1 | 10Pins,microSD,90° | 14.10mmL*13.80mmW*1.83mmH | SMD | T
62 | Wurth Electronics | 61300211121 | C330-61300211121 | J8 | 1 | 1*2Pins,Pin Pitch 2.54mm,180° | Pin Pitch 2.54mm | TH | T
63 | Texas Instruments | TPS25730DREFR | C319-TPS25730DREFR | U1 | 1 | TPS25730DREFR,38-WQFN | 38-WQFN | LLC(QFN) | T |  | Yes
64 | Coilcraft | XGL4020-102MEC | C363-XGL4020-102MEC | L5, L4 | 2 | 1µH,±20%,12 A,1616 | 1616 | SMD | T
65 | Yageo | RC0402FR-071KL | C333-RC0402FR-071KL | R164, R199 | 2 | 1K,1%,1/16W,0402 | 0402 | SMD | T
66 | Yageo | RC0402FR-0733RL | C333-RC0402FR-0733RL | R138, R141, R139, R137, R142, R140, R143 | 7 | 33R,1%,1/16W,0402 | 0402 | SMD | T
67 | Ignion | NN03-310 | C4880-NN03-310 | ANT1 | 1 | 698MHz ~ 3.8GHz,2.4dBi,30.00mmL*3.0mmW*1.0mmT | 30.00mmL*3.0mmW*1.0mmT | SMD | T |  | Yes
68 | Texas Instruments | TVS2200DRVR | C319-TVS2200DRVR | TVS3 | 1 | TVS2200DRVR,6-WSON | 6-WSON | SMD | T |  | Yes
69 | Tensility International | 54-00125 | C728-54-00125 | J2 | 1 | 3Pins,9.00mmL*8.50mmW*5.50mmH | 9.00mmL*8.50mmW*5.50mmH | TH | T
70 | Sullins Connector Solutions | SBH21-NBPN-D05-SM-BK | C313-SBH21-NBPN-D05-SM-BK | J5 | 1 | 2*5Pins,Pin Pitch 2.0mm,90° | Pin Pitch 2.0mm | SMD | T |  | Yes
71 | onsemi | 1N4148WS | C285-1N4148WS | D1 | 1 | 75V,300mA,SOD-323F | SOD-323F | SMD | T |  | Yes
72 | TDK Corporation | SPM6550T-1R0M100A | C317-SPM6550T-1R0M100A | L3 | 1 | 1.09uH,±20%,14.1A,2-SMD,7.10mmL*6.50mmW*5.00mmH | 7.10mmL*6.50mmW*5.00mmH | SMD | T
73 | AVX Corporation | KGF31AR73A103KU | C210-KGF31AR73A103KU | C2 | 1 | 10nF, ±10%,1kV,X7R,1206 | 1206 | SMD | T
74 | Diodes Incorporated | BZT52C12T-7 | C228-BZT52C12T-7 | DZ3, DZ2 | 2 | 12 V,±5%,300 mW,SOD-523 | SOD-523 | SMD | T |  | Yes
75 | Yageo | RC0402FR-07470RL | C333-RC0402FR-07470RL | R118 | 1 | 470R,1%,1/16W,0402 | 0402 | SMD | T
76 | Diodes Incorporated | BSS84WQ-7-F | C228-BSS84WQ-7-F | Q6 | 1 | 50 V, 200mW,SOT-323 | SOT-323 | SMD | T
77 | Yageo | RL1206FR-070R016L | C333-RL1206FR-070R016L | R38, R36, R39, R37 | 4 | 16mOhms,±1% ,1/4W,1206 | 1206 | SMD | T
78 | Soberton | ST-025BH | C707-ST-025BH | BUZ1 | 1 | 3V,2.7kHz,7.50mmL*7.50mmW*2.80mmH | 7.50mmL*7.50mmW*2.80mmH | SMD | T
79 | KEMET | C0402C102K5RECTU | C255-C0402C102K5RECTU | C20, C114 | 2 | 1000 pF ,±10%,50v,X7R,0402 | 0402 | SMD | T
80 | Murata | LQW15AN4N6G80D | C275-LQW15AN4N6G80D | L15 | 1 | 4.6 nH,±2%,1.45 A,0402 | 0402 | SMD | T
81 | Texas Instruments | TPS552872RYQR | C319-TPS552872RYQR | U6, U5 | 2 | TPS552872RYQR,21-VQFN-HR（3x5） | 21-VQFN-HR | LLC(QFN) | T | Yes | Yes
82 | JST | B2B-PH-K-S(LF)(SN) | C253-B2B-PH-K-S(LF)(SN) | J1 | 1 | 1*2Pins,Pin Pitch 2.00mm,180° | Pin Pitch 2.00mm | TH | T |  | Yes
83 | Qualcomm | B39162B9416K610S 5 | C4061-B39162B9416K610S 5 | U13 | 1 | 1.575GHz,5-SMD,1.40mmL*1.10mmW*0.40mmH | ,1.40mmL*1.10mmW*0.40mmH | SMD | T
84 | Diodes Incorporated | D3V3F8U9LP3810-7 | C228-D3V3F8U9LP3810-7 | TVS23 | 1 | 3.3V,32W,U-DFN3810-9 | U-DFN3810-9 | SMD | T
85 | Murata | GCM1555C1H100JA16D | C275-GCM1555C1H100JA16D | C36 | 1 | 10pF,50V,5%,C0G,0402 | 0402 | SMD | T
86 | Wurth Electronics | 885012205047 | C330-885012205047 | C78 | 1 | 3.3nF,25V,10%,X7R,0402 | 0402 | SMD | T
87 | TE Connectivity | 1571634-2 | C324-1571634-2 | PB1, PB2, PB3 | 3 | SPST-NO,0.05A @ 24VDC,6.20mmL* 6.20mmW*5.00mmH | 6.20mmL* 6.20mmW*5.00mmH | SMD | T
88 | Murata | LQW15AN7N1G80D | C275-LQW15AN7N1G80D | L14 | 1 | 7.1 nH,±2%,1.42 A,0402 | 0402 | SMD | T
89 | KEMET | C0603C180J5GAC7411 | C255-C0603C180J5GAC7411 | C170, C169 | 2 | 18pF,±5%,50V,C0G,0603 | 0603 | SMD | T
90 | Littelfuse | 01543.15DR | C263-01543.15DR | F1 | 1 | 125V,3.15A,SMD,9.70mmL*5.00mmW​ | 9.70mmL*5.00mmW​ | SMD | T
91 | Yageo | RC1206FR-071ML | C333-RC1206FR-071ML | R3 | 1 | 1M,1%,1/4W,1206 | 1206 | SMD | T
92 | Nichicon | GXC1H470MCQ1GS | C279-GXC1H470MCQ1GS | C13 | 1 | 47 µF,±20%,50 V,8.00mmD*10.80mmH | 8.00mmD*10.80mmH | SMD | T |  | Yes
93 | Texas Instruments | TLC59711PWPR | C319-TLC59711PWPR | U9 | 1 | TLC59711PWPR,20-HTSSOP | 20-HTSSOP | SMD | T |  | Yes
94 | Murata | GJM1555C1HR50WB01D | C275-GJM1555C1HR50WB01D | C108 | 1 | 0.5pF,50V,±0.05pF,C0G,0402 | 0402 | SMD | T
95 | Murata | GRM188R6YA475KE15D | C275-GRM188R6YA475KE15D | C7 | 1 | 4.7uF,35V,10%,X5R,0603 | 0603 | SMD | T
96 | Vishay | CRCW0603294RFKEA | C326-CRCW0603294RFKEA | R20, R25 | 2 | 294R,±1%,1/8W,0603 | 0603 | SMD | T
97 | TE Connectivity | CRGCQ0402F1M0 | C324-CRGCQ0402F1M0 | R195, R189 | 2 | 1M,1%,1/16W,0402 | 0402 | SMD | T
98 | Bourns | CFN0603-FZ-R020ELF | C213-CFN0603-FZ-R020ELF | R59 | 1 | 20 mR,±1%,1/2W ,0603 | 0603 | SMD | T
99 | Inolux(台湾) | IN-S63ASR | C1299-IN-S63ASR | LD1 | 1 | Red,2.2V,150mcd,0603 | 0603 | SMD | T |  | Yes
100 | Vishay | CRCW0402560RFKED | C326-CRCW0402560RFKED | R23 | 1 | 560R,1%,1/16W,0402 | 0402 | SMD | T
101 | Texas Instruments | ADS1256IDBR | C319-ADS1256IDBR | U33 | 1 | ADS1256IDBR,28-SSOP | 28-SSOP | SMD | T |  | Yes
102 | Wurth Electronics | 9774025151R | C330-9774025151R | OBJ1 | 1 | M2.5*0.45,5.10mmD*3.91mmH | 5.10mmD*3.91mmH | SMD | T
103 | Yageo | PE0603FRF7T0R05L | C333-PE0603FRF7T0R05L | R58 | 1 | 50mR,±1%,1/3W,0603, | 0603 | SMD | T
104 | Infineon Technologies | BGA725L6E6327FTSA1 | C245-BGA725L6E6327FTSA1 | U12 | 1 | BGA725L6E6327FTSA1,TSLP-6-2 | TSLP-6-2 | SMD | T |  | Yes
105 | KOA Speer | RN73H1ETTP3122D25 | C373-RN73H1ETTP3122D25 | R67 | 1 | 31.2K,0.5%,1/16W,0402 | 0402 | SMD | T
106 | Amphenol | MDT420E01001 | C205-MDT420E01001 | J9 | 1 | MDT420E01001,67Pins,Pin Pitch 5.00mm | Pin Pitch 5.00mm | SMD | T
107 | Yageo | RC0402FR-079K31L | C333-RC0402FR-079K31L | R77, R75 | 2 | 9.31K,1%,1/16W,0402 | 0402 | SMD | T
108 | U-blox | NEO-M8U-06B | C4578-NEO-M8U-06B | MOD1 | 1 | NEO-M8U-06B,24-SMD Module | 24-SMD Module | SMD | T |  | Yes
109 | Texas Instruments | TPS62142RGTT | C319-TPS62142RGTT | U7 | 1 | TPS62142RGTT,16-QFN | 16-QFN | LLC(QFN) | T | Yes | Yes
110 | Yageo | RT0603FRE07390RL | C333-RT0603FRE07390RL | R191 | 1 | 390R,1%,1/10W,0603 | 0603 | SMD | T
111 | Texas Instruments | ESD321DPYR | C319-ESD321DPYR | TVS6, TVS7 | 2 | 3.6V,40W,0402 | 0402 | SMD | T |  | Yes
112 | JST | BM04B-SRSS-TB | C253-BM04B-SRSS-TB | J7 | 1 | 1*4Pins,Pin Pitch 1.00mm,90° | Pin Pitch 1.00mm | SMD | T
113 | Murata | GJM1555C1HR30WB01D | C275-GJM1555C1HR30WB01D | C109 | 1 | 0.3pF,50V,0.05pF,C0G,0402 | 0402 | SMD | T
114 | Murata | LQW18AN9N9G80D | C275-LQW18AN9N9G80D | L11 | 1 | 9.9 nH,±2%,1.6 A,0603 | 0603 | SMD | T
115 | Kionix | KXTJ3-1057 | C811-KXTJ3-1057 | U16 | 1 | 800Hz,1.71V-3.6V,12-LGA | 12-LGA | LLC(QFN) | T | Yes | Yes
116 | Renesas Electronics | ISL28022FUZ | C297-ISL28022FUZ | U3, U4 | 2 | ISL28022FUZ,10-MSOP | 10-MSOP | SMD | T |  | Yes
117 | KEMET | C0603C331J3HACAUTO | C255-C0603C331J3HACAUTO | C58 | 1 | 330pF,±5%,25V, X8R,0603 | 0603 | SMD | T
118 | Nxp Semiconductors | BAT54J,115 | C283-BAT54J,115 | DS1 | 1 | 30V,200mA,SOD-323F | SOD-323F | SMD | T |  | Yes
119 | AVX Corporation | 0603YC223J4T2A | C210-0603YC223J4T2A | C59 | 1 | 0.022 µF,±5%,16V,X7R,0603 | 0603 | SMD | T
120 | Murata | LQW18AN10NG80D | C275-LQW18AN10NG80D | L12 | 1 | 10 nH,±2%,1.6 A,0603 | 0603 | SMD | T
121 | Murata | LQW18AN15NG80D | C275-LQW18AN15NG80D | L10 | 1 | 15nH,1.4A,4.6GHz,0603 | 0603 | SMD | T
122 | Texas Instruments | TPS3823-33DBVR | C319-TPS3823-33DBVR | U8 | 1 | TPS3823-33DBVR,SOT-23-5 | SOT-23-5 | SMD | T
123 | AVX Corporation | 0603YD226MAT2A | C210-0603YD226MAT2A | C80, C165 | 2 | 22uF,16V,X5R,20%,0603 | 0603 | SMD | T
124 | Murata | LQW15AN1N3C80D | C275-LQW15AN1N3C80D | L8 | 1 | 1.3nH,3.15 A,0.2nH,18GHz,0402 | 0402 | SMD | T
125 | Murata | GJM1555C1HR40WB01D | C275-GJM1555C1HR40WB01D | C107 | 1 | 0.4pF,50V,±0.05pF,C0G,0402 | 0402 | SMD | T
126 | Yageo | RT0402DRD079K88L | C333-RT0402DRD079K88L | R144 | 1 | 9.88 k,±0.5% ,1/16W, 0402 | 0402 | SMD | T
127 | TE Connectivity | 3-1879337-2 | C324-3-1879337-2 | R69 | 1 | 5.23,±1%,1/16W,0603 | 0603 | SMD | T
128 | Murata | LQW15AN2N3G8ZD | C275-LQW15AN2N3G8ZD | L9 | 1 | 2.3nH,±2%,2.53 A,0402 | 0402 | SMD | T
129 | Texas Instruments | REF5025AIDR | C319-REF5025AIDR | U32 | 1 | REF5025AIDR,SOIC-8 | SOIC-8 | SMD | T |  | Yes
130 | Murata | LQW15AN7N5H00D | C275-LQW15AN7N5H00D | L13 | 1 | 7.5 nH,±3%,570 mA,0402 | 0402 | SMD | T