## MY BOM
Id | Manufacturer | MPN | Digikey Link | Designator | Qty | Description | Package/case | SMD ,BGA,LLC(QFN),OR TH | Top/Bottom | X-Ray | Polarity | Notes | CustomerComments
1 | Diodes Incorporated | BZT52C12T-7 | https://www.digikey.nl/en/products/detail/diodes-incorporated/BZT52C12T-7/1934481?s=N4IgTCBcDaIEIC0AqBWMBhAjGJBaA7AAQgC6AvkA | DZ1 | 1 | NU | D_SOD-523 | SMD | Top |  |  | NOT MOUNTED
2 | KYOCERA AVX | KAM05FR71H104KH | https://www.digikey.nl/en/products/detail/kyocera-avx/KAM05FR71H104KH/27155939 | C35,C66,C49,C19,C129,C117,C51,C136,C55,C135,C81,C52,C4,C151,C147,C118,C156,C141,C133,C82,C50,C126,C34,C101,C149,C94,C160,C102,C172,C124,C142,C33,C148,C154,C111,C44,C158,C95,C131,C1,C3,C153,C71,C159,C152,C112,C155,C174,C83,C145,C113,C93,C125,C60,C27,C150,C138,C104,C143,C140,C123,C40,C167,C79,C84,C110,C157,C162,C128,C130,C134,C120,C122,C168,C99 | 75 | CHIP CAP.CER. 100nF 50V 10% X7R 0402 | C_0402_1005Metric | SMD | Top
3 | Murata Electronics | GRM188R61E106KA73D | https://www.digikey.nl/en/products/detail/murata-electronics/grm188r61e106ka73d/9867922 | C53,C64,C76,C57,C65,C29,C68,C23,C28,C30,C22,C31,C54,C77,C32 | 15 | CHIP CAP.CER. 10u 25V 10% X5R 0603 | C_0603_1608Metric | SMD | Top
4 | Stackpole Electronics Inc | RMCF0402FT2K20 | https://www.digikey.nl/en/products/detail/stackpole-electronics-inc/RMCF0402FT2K20/2417439 | R160,R198 | 2 | CHIP. RES 2K2 0402 1/16W 1% | R_0402_1005Metric | SMD | Top
5 | Diodes Incorporated | DMN63D8L-7 | https://www.digikey.nl/en/products/detail/diodes-incorporated/DMN63D8L-7/5699705?s=N4IgTCBcDaICIFkByA2AzHAHAGQLQHYACEAXQF8g | Q14,Q15,Q16,Q13,Q18,Q12 | 6 | MOSFET N-CH 30V 350MA SOT23 | M_SOT-23-3 | SMD | Top
6 | Murata Electronics | BLM21PG221SN1D | https://www.digikey.nl/en/products/detail/murata-electronics/BLM21PG221SN1D/364909?s=N4IgTCBcDaIEIBkCyYCMAFA4mNBlAcqgCIAEIAugL5A | L2,L1,L7 | 3 | FERRITE BEAD 220 OHM 0805 1LN | L_0805_2012Metric | SMD | Top
7 | KEMET | C0603C273J3RACAUTO | https://www.digikey.nl/en/products/detail/kemet/c0603c273j3racauto/13905612 | C70 | 1 | CAP CER 0.027UF 25V X7R 0603 | C_0603_1608Metric | SMD | Top
8 | Stackpole Electronics Inc | RMCF0603FT10R0 | https://www.digikey.nl/en/products/detail/stackpole-electronics-inc/RMCF0603FT10R0/1761152 | R44,R51,R49,R52,R45,R50 | 6 | RES 10 OHM 1% 1/10W 0603 | R_0603_1608Metric | SMD | Top
9 | YAGEO | RC0402FR-0710KL | https://www.digikey.nl/en/products/detail/yageo/RC0402FR-0710KL/726523 | R19,R15,R102,R29,R99,R62,R63,R193,R101,R182,R9,R13,R213,R33,R73,R43,R24,R100,R17,R40,R11,R211,R202,R7,R18,R180,R201,R6,R225,R41,R151,R215,R71,R178,R46,R192,R42,R200 | 38 | RES 10K OHM 1% 1/16W 0402 | R_0402_1005Metric | SMD | Top
10 | Vishay General Semiconductor - Diodes Division | SMF10A-E3-08 | https://www.digikey.nl/en/products/detail/vishay-general-semiconductor-diodes-division/SMF10A-E3-08/1680577?s=N4IgTCBcDaIMoFkBiBGADAQQLQFEDMWaAHAAQgC6AvkA | TVS2,TVS20 | 2 | TVS DIODE 10VWM 17VC DO219AB | TVS_DO-219AB | SMD | Top
11 | KYOCERA AVX | KAM05FR71H104KH | https://www.digikey.nl/en/products/detail/kyocera-avx/KAM05FR71H104KH/27155939 | C87,C96,C98,C85,C48,C86,C97,C39,C88 | 9 | 0402 50 V X7R 100NF +-10% A | C_0402_1005Metric | SMD | Top |  |  | NOT MOUNTED
12 | YAGEO | RC0402FR-07100KL | https://www.digikey.nl/en/products/detail/yageo/RC0402FR-07100KL/726526 | R121,R210,R157,R122,R185,R158,R175,R188,R222,R85,R161,R242,R240,R170,R212,R119,R241,R223,R104,R176,R181,R156,R159,R60,R110,R224,R194,R123,R84,R120,R190,R221,R61,R103,R150,R111,R239,R83,R214,R162,R152,R86,R106,R126,R78,R220,R163,R109,R22,R155 | 50 | RES 100K OHM 1% 1/16W 0402 | R_0402_1005Metric | SMD | Top
13 | Vishay Dale | RCA12060000ZSEA | https://www.digikey.nl/en/products/detail/vishay-dale/RCA12060000ZSEA/4946808 | R80,R82,R5,R81,R79 | 5 | RES SMD 0 OHM JUMPER 1/4W 1206 | R_1206_3216Metric | SMD | Top |  |  | NOT MOUNTED
14 | Taiyo Yuden | LMK107BBJ106KALT | https://www.digikey.nl/en/products/detail/taiyo-yuden/LMK107BBJ106KALT/7403920 | C11,C89,C105,C119,C90,C146,C91,C92,C103,C8,C100 | 11 | CHIP CAP.CER. 10u 10V 10% X5R 0603 | C_0603_1608Metric | SMD | Top
15 | Vishay Dale | RCS04020000Z0ED | https://www.digikey.nl/en/products/detail/vishay-dale/RCS04020000Z0ED/5867023?s=N4IgTCBcDaIEoGEDKAGALCsLsoFooFEAREAXQF8g | R136,R168,R173,R196,R153,R91,R65,R172,R27,R197,R1,R54,R154,R14,R72,R235,R105,R87,R10,R93,R115,R64,R16,R169,R8,R47,R234,R233,R48,R237,R12,R70,R238,R236,R89,R55 | 36 | RES SMD 0 OHM JUMPER 1/5W 0402 | R_0402_1005Metric | SMD | Top |  |  | NOT MOUNTED
16 | Vishay | MCS04020Z0000ZE000 | https://www.digikey.nl/en/products/detail/vishay/MCS04020Z0000ZE000/2607819?s=N4IgTCBcDaILIGEDKAGALCsKBaK84FF8QBdAXyA | R117,R76,R177,R179,R116,R74,R149,R207,R208,R167,R209,R146,R128,R171,R147,R148,R165,R166 | 18 | RES 0 OHM JUMPER 1/16W 0402 | R_0402_1005Metric | SMD | Top
17 | Murata Electronics | GRM21BR61H106KE43L | https://www.digikey.nl/en/products/detail/murata-electronics/GRM21BR61H106KE43L/10326316?s=N4IgTCBcDaIOICUCyYCMAhBA2VAJVADFgNICiALAMwAyIAugL5A | C24,C26,C25,C18,C17 | 5 | CAP CER 10UF 50V X5R 0805 | C_0805_2012Metric | SMD | Top
18 | YAGEO | RC0402FR-0730K1L | https://www.digikey.nl/en/products/detail/yageo/RC0402FR-0730K1L/726587 | R32 | 1 | RES 30.1K OHM 1% 1/16W 0402 | R_0402_1005Metric | SMD | Top
19 | Diodes Incorporated | D5V0S1U2LP-7B | https://www.digikey.nl/en/products/detail/diodes-incorporated/D5V0S1U2LP-7B/9765708?s=N4IgTCBcDaICIFYBqAGAygRgKpgDIAUBaAdgCEQBdAXyA | TVS22,TVS11,TVS14,TVS5,TVS17,TVS21,TVS13,TVS1,TVS19,TVS9,TVS12,TVS16,TVS10,TVS18,TVS4,TVS15 | 16 | TVS DIODE 5.5VWM 13VC X1DFN10062 | TVS_0402_1006Metric | SMD | Top
20 | KEMET | FCS0V474ZFTBR24 | https://www.digikey.nl/en/products/detail/kemet/FCS0V474ZFTBR24/5804072?s=N4IgTCBcDaIGIGEDKAGAagFgOwYFpwBUAhAJTAwAIQBdAXyA | C115 | 1 | CAP 470MF -20% +80% 3.5V SMD | Radial, Can - SMD | SMD | Top
21 | KEMET | C0402C473K3RECTU | https://www.digikey.nl/en/products/detail/kemet/C0402C473K3RECTU/8643594 | C15,C16 | 2 | CAP CER 0402 47NF 25V X7R 10% | C_0402_1005Metric | SMD | Top
22 | TE Connectivity Passive Product | CRGCQ0402F47K | https://www.digikey.nl/en/products/detail/te-connectivity-passive-product/CRGCQ0402F47K/8576249 | R132,R134,R129,R130,R131,R133,R135 | 7 | RES 47K OHM 1% 1/16W 0402 | R_0402_1005Metric | SMD | Top
23 | Texas Instruments | BQ25798RQMR | https://www.digikey.nl/en/products/detail/texas-instruments/BQ25798RQMR/15666783?s=N4IgTCBcDaIEIEUwFYDsBOAHAJQQWWxAF0BfIA | U2 | 1 | IC CONTROLLED, 1-4-CELL, 5-A BUC | 29-VFQFN | SMD | Top
24 | YAGEO | RC0402FR-0743KL | https://www.digikey.nl/en/products/detail/yageo/RC0402FR-0743KL/726609?s=N4IgTCBcDaIEoGEAMAWJYBicC0SDsKAzANIAyABCALoC%2BQA | R66 | 1 | RES 43K OHM 1% 1/16W 0402 | R_0402_1005Metric | SMD | Top
25 | YAGEO | RC0402FR-07100RL | https://www.digikey.nl/en/products/detail/yageo/RC0402FR-07100RL/726527 | R96,R245,R95,R127,R31,R113,R203,R125,R97,R53,R28,R244,R112,R98,R243,R114 | 16 | RES 100 OHM 1% 1/16W 0402 | R_0402_1005Metric | SMD | Top
26 | Inolux | IN-S63TBS5R5G5B | https://www.digikey.nl/en/products/detail/inolux/IN-S63TBS5R5G5B/14555751?s=N4IgTCBcDaIJIDkC0BlAbAZgCoCEUFYAlfAcXxwAIQBdAXyA | LD3,LD2 | 2 | LED RGB CLEAR 0603 SMD R/A | LD_0603_1608Metric | SMD | Top
27 | Venkel | CR0603-16W-3001FT | https://www.digikey.nl/en/products/detail/venkel/CR0603-16W-3001FT/12328533 | R35 | 1 | RES 3K OHM 1% 1/16W 0603 | R_0603_1608Metric | SMD | Top
28 | Murata Electronics | GJM1555C1H1R6WB01D | https://www.digikey.nl/nl/products/detail/murata-electronics/GJM1555C1H1R6WB01D/2592895?s=N4IgTCBcDaIOICkCyBGArBgwigEigSgGwDqAQgAwoAiABCALoC%2BQA | C106 | 1 | CAP CER 1.6PF 50V C0G/NP0 0402 | C_0402_1005Metric | SMD | Top
29 | Samsung Electro-Mechanics | CL21B105KBFNNNE | https://www.digikey.nl/en/products/detail/samsung-electro-mechanics/CL21B105KBFNNNE/3886687 | C41,C42,C43 | 3 | CAP CER 1UF 50V X7R 0805 | C_0805_2012Metric | SMD | Top
30 | C&K | R10307RN02Q | https://www.digikey.nl/en/products/detail/c-k/R10307RN02Q/2055165?s=N4IgTCBcDaIEoEYAMBmJB2OA5JYCKABCALoC%2BQA | SW1 | 1 | SWITCH ROTARY 3POS 5A 125V | Through-hole | THT | Top
31 | Nexperia USA Inc. | 74LV4066PW,118 | https://www.digikey.nl/en/products/detail/nexperia-usa-inc/74LV4066PW-118/1231223?s=N4IgTCBcDaIOwBYAyA1BAGAbJgCgdQBoBGIgDgAIQBdAXyA | U14 | 1 | IC SW SPST-NOX4 35OHM 14TSSOP | 14-TSSOP | SMD | Top
32 | YAGEO | RC0402FR-074K7L | https://www.digikey.nl/en/products/detail/yageo/RC0402FR-074K7L/2827563 | R204,R107,R219,R174,R184,R183,R108,R218,R145,R206,R216,R217,R205 | 13 | RES 4.7K OHM 1% 1/16W 0402 | R_0402_1005Metric | SMD | Top
33 | Vishay Siliconix | SISS27DN-T1-GE3 | https://www.digikey.nl/en/products/detail/vishay-siliconix/SISS27DN-T1-GE3/4142145?s=N4IgTCBcDaIMoEk5zAdgCIDkC0AVAjNgOICiAzAAQgC6AvkA | Q7,Q10,Q11,Q9,Q8 | 5 | MOSFET P-CH 30V 50A PPAK 1212-8S | PowerPAK 1212-8S | SMD | Top
34 | Citizen Finedevice Co Ltd | HCM497680000ABJT | https://www.digikey.nl/en/products/detail/citizen-finedevice-co-ltd/HCM497680000ABJT/284264?s=N4IgTCBcDaIBIGECyAWAnAdgGwA4AMBeAggEIBSAKgAQgC6AvkA | Y1 | 1 | CRYSTAL 7.6800MHZ 18PF SMD | HC-49/US | SMD | Top
35 | Murata Electronics | GRM21BC81C226ME44L | https://www.digikey.nl/en/products/detail/murata-electronics/GRM21BC81C226ME44L/4905510?s=N4IgTCBcDaIOICUCyYCMAhAwgDlZsYAbEgKIAsZAMiALoC%2BQA | C63,C72,C61,C73,C62,C75,C74 | 7 | CAP CER 22UF 16V X6S 0805 | C_0805_2012Metric | SMD | Top
36 | YAGEO | RC0402FR-0710KL | https://www.digikey.nl/en/products/detail/yageo/RC0402FR-0710KL/726523 | R57,R56 | 2 | RES 10K OHM 1% 1/16W 0402 | R_0402_1005Metric | SMD | Top
37 | Murata Electronics | GRM155C71C105KE11D | https://www.digikey.nl/en/products/detail/murata-electronics/GRM155C71C105KE11D/17856667?s=N4IgTCBcDaIOICUCyBGArGgwgdhZlADGgNICiKKAIgAQgC6AvkA | C166,C121,C139,C132,C171,C127,C137,C173,C161,C144 | 10 | CAP CER 1UF 16V X7S 0402 | C_0402_1005Metric | SMD | Top
38 | Vishay Dale | CRCW0402120KFKED | https://www.digikey.nl/en/products/detail/vishay-dale/CRCW0402120KFKED/1178243 | R187,R186 | 2 | RES 120K OHM 1% 1/16W 0402 | R_0402_1005Metric | SMD | Top
39 | Susumu | RR0816P-6341-D-78H | https://www.digikey.nl/en/products/detail/susumu/rr0816p-6341-d-78h/567189 | R68 | 1 | RES SMD 6.34KOHM 0.5% 1/16W 0603 | R_0603_1608Metric | SMD | Top
40 | YAGEO | RC0402FR-07270RL | https://www.digikey.nl/en/products/detail/yageo/RC0402FR-07270RL/2827584?s=N4IgTCBcDaIEoGEAMAWJYBicC0SDsYeScAMgAQgC6AvkA | R124 | 1 | RES 270 OHM 1% 1/16W 0402 | R_0402_1005Metric | SMD | Top
41 | Texas Instruments | TXS0102DQER | https://www.digikey.nl/en/products/detail/texas-instruments/TXS0102DQER/2625890?s=N4IgTCBcDaICoA0DKAGAjCsARAigUQCUQBdAXyA | U11,U29,U27,U28,U18,U30 | 6 | IC XLTR VL BIDIR 8-X2SON | 8-XFDFN | SMD | Top
42 | Murata Electronics | GRM1885C1E561JA01D | https://www.digikey.nl/en/products/detail/murata-electronics/GRM1885C1E561JA01D/2611063?s=N4IgTCBcDaIOICUCyBGAHGgrAYRQUUwDYUApAQQAYUAREAXQF8g | C69 | 1 | CAP CER 560PF 25V C0G/NP0 0603 | C_0603_1608Metric | SMD | Top
43 | Vishay Dale | CRCW040212K0FKED | https://www.digikey.nl/en/products/detail/vishay-dale/CRCW040212K0FKED/1178129 | R88,R90,R92,R94 | 4 | RES 12K OHM 1% 1/16W 0402 | R_0402_1005Metric | SMD | Top
44 | Infineon Technologies | BSS209PWH6327XTSA1 | https://www.digikey.nl/en/products/detail/infineon-technologies/BSS209PWH6327XTSA1/5410122?s=N4IgTCBcDaIEIGUFgAwE4AKB1AEgNgGYwB2ADQBUEBBARgAIQBdAXyA | Q17 | 1 | MOSFET P-CH 20V 630MA SOT323-3 | PG-SOT323 | SMD | Top
45 | Analog Devices Inc. | LTC1966IMS8#PBF | https://www.digikey.nl/en/products/detail/analog-devices-inc/LTC1966IMS8-PBF/961758?s=N4IgTCBcDaIDIBUDCBGAnANgwSQLIGUAOAYgAUAhAMQAIQBdAXyA | U20 | 1 | IC RMS TO DC CONVERTER 8MSOP | 8-MSOP | SMD | Top
46 | Murata Electronics | LQM18PN2R2MGHD | https://www.digikey.nl/en/products/detail/murata-electronics/LQM18PN2R2MGHD/6606107?s=N4IgTCBcDaIDIEUCyBGAHABQHJgEpiQHEAJAEQAIQBdAXyA | L16 | 1 | FIXED IND 2.2UH 1.05A 250MOHM SM | L_0603_1608Metric | SMD | Top
47 | Samsung Electro-Mechanics | CL10B105KA8NNNC | https://www.digikey.nl/en/products/detail/samsung-electro-mechanics/CL10B105KA8NNNC/3886842?s=N4IgTCBcDaIMIBkCMAGAQqgrAaQIIA4A5YuEAXQF8g | C116,C45,C47,C46 | 4 | CAP CER 1UF 25V X7R 0603 | C_0603_1608Metric | SMD | Top
48 | Ignion | NN02-224 | https://www.digikey.nl/en/products/detail/ignion/NN02-224/10108242 | ANT2 | 1 | RUN MXTEND MULTIBAND ANTENNA | XCVR_NN02-224 | SMD | Top
49 | Nichicon | UCM1E221MCL1GS | https://www.digikey.nl/en/products/detail/nichicon/UCM1E221MCL1GS/4991847?s=N4IgTCBcDaIKoGECyBGAomMKkIDIoHEBlEAXQF8g | C38,C37 | 2 | CAP ALUM 220UF 20% 25V SMD | CP_Elec_6.3x7.7 | SMD | Top
50 | Murata Electronics | GRM188R61E106KA73D | https://www.digikey.nl/en/products/detail/murata-electronics/GRM188R61E106KA73D/9867922 | C56,C67,C164 | 3 | CAP CER 10UF 25V X5R 0603 | C_0603_1608Metric | SMD | Top |  |  | NOT MOUNTED
51 | YAGEO | RE0402DRE0710RL | https://www.digikey.nl/en/products/detail/yageo/RE0402DRE0710RL/5922779?s=N4IgTCBcDaIEoFEAMAWJYAiikHYCMScAMiALoC%2BQA | R229,R226,R230,R231,R228,R232 | 6 | RES SMD 10 OHM 0.5% 1/16W 0402 | R_0402_1005Metric | SMD | Top
52 | JAE Electronics | DX07S024WJ3R400 | https://www.digikey.nl/en/products/detail/jae-electronics/DX07S024WJ3R400/6594044?s=N4IgTCBcDaICIA0AMB2AyksAWA6gKQGYAlLJJEAXQF8g | J3 | 1 | CONN RCPT USB3.1 TYPEC 24POS SMD | DX07S024WJ3R400 | SMD | Top
53 | Hirose Electric Co Ltd | U.FL-R-SMT-1(10) | https://www.digikey.nl/en/products/detail/hirose-electric-co-ltd/U-FL-R-SMT-1-10/2391570?s=N4IgTCBcDaIKoDoBiAZAtAJTQZQLIBU0BGACiIAYBKAAhAF0BfIA | J11 | 1 | CONN U.FL RCPT STR 50 OHM SMD | U.FL-R-SMT-1(10) | SMD | Top
54 | Microchip Technology | MCP6022-I/SN | https://www.digikey.nl/en/products/detail/microchip-technology/MCP6022-I-SN/417829?s=N4IgTCBcDaILIGEAKA2ADGMBaAkgegGUA5EAXQF8g | U22,U34,U19,U35,U31 | 5 | IC OPAMP GP 2 CIRCUIT 8SOIC | 8-SOIC | SMD | Top
55 | Same Sky (Formerly CUI Devices) | CMM-2718AT-42316-TR | https://www.digikey.nl/en/products/detail/same-sky-formerly-cui-devices/CMM-2718AT-42316-TR/9748828?s=N4IgTCBcDaIMIFkEFowHYCMAOAggFWQBYwBmDANmTwCUACEAXQF8g | U21 | 1 | MIC MEMS ANALOG OMNI -42DB | CMM2718AT42316TR | SMD | Top
56 | KEMET | C0402C103K5REC7411 | https://www.digikey.nl/en/products/detail/kemet/C0402C103K5REC7411/8645041 | C6,C14,C5 | 3 | CAP CER 0402 10NF 50V X7R 10% | C_0402_1005Metric | SMD | Top
57 | Vishay Siliconix | SISS27DN-T1-GE3 | https://www.digikey.nl/en/products/detail/vishay-siliconix/SISS27DN-T1-GE3/4142145?s=N4IgTCBcDaIMoEk5zAdgCIDkC0AVAjNgOICiAzAAQgC6AvkA | Q2,Q3,Q4,Q5 | 4 | MOSFET P-CH 30V 50A PPAK 1212-8S | PowerPAK 1212-8S | SMD | Top
58 | Analog Devices Inc./Maxim Integrated | MAX5805BAUB+T | https://www.digikey.nl/en/products/detail/analog-devices-inc-maxim-integrated/MAX5805BAUB-T/4271388?s=N4IgTCBcDaILIEEAaBWAHABhQIQQVWwGoAVEAXQF8g | U23 | 1 | IC DAC 12BIT V-OUT 10UMAX | 10-uMAX/uSOP | SMD | Top
59 | Littelfuse Inc. | 0154005.DR | https://www.digikey.nl/en/products/detail/littelfuse-inc/0154005-DR/183358 | F2 | 1 | FUSE BRD MNT 5A 125VAC/VDC 2SMD | 154SERIES | SMD | Top |  |  | NOT MOUNTED
60 | Coilcraft | XGL4025-222MEC | https://www.digikey.nl/en/products/detail/coilcraft/XGL4025-222MEC/16817119?s=N4IgTCBcDaIBoHEAyAWADGArAWjHgsgKIDCIAugL5A | L6 | 1 | FIXED INDUCTOR 2.2UH SMD | 1616 (4040 Metric) | SMD | Top
61 | KEMET | C0402C331K8RACTU | https://www.digikey.nl/en/products/detail/kemet/C0402C331K8RACTU/2196603?s=N4IgTCBcDaIMIAYAsCxwMzoIwGkAcASgIJwAqAqiALoC%2BQA | C9,C10 | 2 | CAP CER 330PF 10V X7R 0402 | C_0402_1005Metric | SMD | Top
62 | YAGEO | RC0402FR-07255KL | https://www.digikey.nl/en/products/detail/yageo/RC0402FR-07255KL/5280934?s=N4IgTCBcDaIEoGEAMAWJYBicC0SDsYArIQNIAyIAugL5A | R21 | 1 | RES 255K OHM 1% 1/16W 0402 | R_0402_1005Metric | SMD | Top
63 | Bosch Sensortec | BME280 | https://www.digikey.nl/en/products/detail/bosch-sensortec/BME280/6136306 | U15 | 1 | SENSOR PRESSURE HUMIDITY TEMP | 8-VFLGA | SMD | Top
64 | JST Sales America Inc. | B5B-ZR-SM4-TF | https://www.digikey.nl/en/products/detail/jst-sales-america-inc/B5B-ZR-SM4-TF/926591 | J6 | 1 | CONN HEADER SMD 5POS 1.5MM | B5B-ZR-SM4-TF | SMD | Top
65 | Vishay Dale | CRCW04025K23FKED | https://www.digikey.nl/en/products/detail/vishay-dale/CRCW04025K23FKED/1178089 | R30 | 1 | RES 5.23K OHM 1% 1/16W 0402 | R_0402_1005Metric | SMD | Top
66 | Analog Devices Inc. | AD8541ARTZ-REEL | https://www.digikey.nl/en/products/detail/analog-devices-inc/AD8541ARTZ-REEL/654052 | U25,U26,U10,U17,U24 | 5 | IC OPAMP GP 1 CIRCUIT SOT23-5 | SOT-23-5 | SMD | Top
67 | Samsung Electro-Mechanics | CL10A475KP8NNNC | https://www.digikey.nl/en/products/detail/samsung-electro-mechanics/CL10A475KP8NNNC/3886702 | C21,C12,C163 | 3 | CAP CER 4.7UF 10V X5R 0603 | C_0603_1608Metric | SMD | Top
68 | Hirose Electric Co Ltd | DM3CS-SF | https://www.digikey.nl/en/products/detail/hirose-electric-co-ltd/DM3CS-SF/2602739?s=N4IgTCBcDaICIFkDMBhAygWjQMQAQgF0BfIA | J10 | 1 | CONN MICRO SD CARD R/A SMD | DM3CSSF | SMD | Top
69 | Würth Elektronik | 61300211121 | https://www.digikey.nl/nl/products/detail/w-rth-elektronik/61300211121/4846823 | J8 | 1 | STRIP-2P-M | PinHeader_1x02_P2.54mm_Vertical | THT | Top
70 | Texas Instruments | TPS25730DREFR | https://www.digikey.nl/en/products/detail/texas-instruments/TPS25730DREFR/22147394?s=N4IgTCBcDaICoAUDKYCsB2AzABgCICUBRAMXxAF0BfIA | U1 | 1 | USB, Type-C Controller PMIC 38-WQFN (4x6) | 38-PowerWFQFN | SMD | Top
71 | Vishay Siliconix | SISH402DN-T1-GE3 | https://www.digikey.nl/en/products/detail/vishay-siliconix/SISH402DN-T1-GE3/8572061?s=N4IgTCBcDaIMoEk4AkAsAGMARAcgWgBUBGPAcQFEBmAAhAF0BfIA | Q1 | 1 | MOSFET N-CH 30V 19A/35A PPAK | PowerPAK® 1212-8SH | SMD | Top |  |  | NOT MOUNTED
72 | Coilcraft | XGL4020-102MEC | https://www.digikey.nl/en/products/detail/coilcraft/XGL4020-102MEC/16816863?s=N4IgTCBcDaIBoHEAyAWADGNBaAjBgsgKIDCABCALoC%2BQA | L5,L4 | 2 | FIXED IND 1UH 12A 9 MOHM SMD | 1616 (4040 Metric) | SMD | Top
73 | YAGEO | RC0402FR-071KL | https://www.digikey.nl/en/products/detail/yageo/RC0402FR-071KL/726513 | R164,R199 | 2 | RES 1K OHM 1% 1/16W 0402 | R_0402_1005Metric | SMD | Top
74 | YAGEO | RC0402FR-0733RL | https://www.digikey.nl/en/products/detail/yageo/RC0402FR-0733RL/726593 | R138,R141,R139,R137,R142,R140,R143 | 7 | RES 33 OHM 1% 1/16W 0402 | R_0402_1005Metric | SMD | Top
75 | Ignion | NN03-310 | https://www.digikey.nl/en/products/detail/ignion/NN03-310/10108235 | ANT1 | 1 | TRIO MXTEND MULTIBAND ANTENNA | XCVR_NN03-310 | SMD | Top
76 | Texas Instruments | TVS2200DRVR | https://www.digikey.nl/en/products/detail/texas-instruments/TVS2200DRVR/8567233?s=N4IgTCBcDaICoDUDKYwAY0BEBKDsgF0BfIA | TVS3 | 1 | UNIDIR PRECISION SURGE DIODE | 6-WSON | SMD | Top
77 | Tensility International Corp | 54-00125 | https://www.digikey.nl/en/products/detail/tensility-international-corp/54-00125/9685434 | J2 | 1 | 54-00125 | 54-00125 | THT | Top
78 | Sullins Connector Solutions | SBH21-NBPN-D05-SM-BK | https://www.digikey.nl/en/products/detail/sullins-connector-solutions/sbh21-nbpn-d05-sm-bk/1989769 | J5 | 1 | CONN HEADER SMD 10POS 2MM | SBH21-NBPN-D05-SM-BK | SMD | Top
79 | Molex | 39543-4302 | https://www.digikey.nl/en/products/detail/molex/0395434302/2741176?s=N4IgTCBcDaIMwE4CsAWOBaNAGMACEAugL5A | J4 | 1 | TERM BLOCK 2POS 45DEG 5MM PCB | 39543-4302 | THT | Top |  |  | NOT MOUNTED
80 | onsemi | 1N4148WS | https://www.digikey.nl/en/products/detail/onsemi/1N4148WS/1873805 | D1 | 1 | DIODE STANDARD 75V 150MA SOD323F | D_SOD-323F | SMD | Top
81 | TDK Corporation | SPM6550T-1R0M100A | https://www.digikey.nl/en/products/detail/tdk-corporation/SPM6550T-1R0M100A/6277527?s=N4IgTCBcDaIMoAUCyA2ArGgDAFQLQEYAlTJfTTAQQAIQBdAXyA | L3 | 1 | SPM6550T-1R0M100A | 2-SMD, J-Lead | SMD | Top
82 | KYOCERA AVX | KGF31AR73A103KU | https://www.digikey.nl/en/products/detail/kyocera-avx/KGF31AR73A103KU/27146756 | C2 | 1 | 1206 1000 V X7R 10NF +-10% | C_1206_3216Metric | SMD | Top
83 | Diodes Incorporated | BZT52C12T-7 | https://www.digikey.nl/en/products/detail/diodes-incorporated/BZT52C12T-7/1934481?s=N4IgTCBcDaIEIC0AqBWMBhAjGJBaA7AAQgC6AvkA | DZ3,DZ2 | 2 | DIODE ZENER 12V 300MW SOD523 | D_SOD-523 | SMD | Top
84 | YAGEO | RC0402FR-07470RL | https://www.digikey.nl/en/products/detail/yageo/RC0402FR-07470RL/726619 | R118 | 1 | RES 470 OHM 1% 1/16W 0402 | R_0402_1005Metric | SMD | Top
85 | Diodes Incorporated | BSS84WQ-7-F | https://www.digikey.nl/en/products/detail/diodes-incorporated/BSS84WQ-7-F/5360931?s=N4IgTCBcDaIEIGUEA4AsB1AigWgOzYDEQBdAXyA | Q6 | 1 | MOSFET P-CH 50V 130MA SOT323 | SOT-323_SC-70 | SMD | Top
86 | YAGEO | RL1206FR-070R016L | https://www.digikey.nl/en/products/detail/yageo/RL1206FR-070R016L/5925054?s=N4IgTCBcDaIEoBkCMYAMA2AYnAtKg7KnKkuggAQgC6AvkA | R38,R36,R39,R37 | 4 | RES 0.016 OHM 1% 1/4W 1206 | R_1206_3216Metric | SMD | Top
87 | Soberton Inc. | ST-025BH | https://www.digikey.nl/en/products/detail/soberton-inc/ST-025BH/3065215 | BUZ1 | 1 | BUZZER MAGN 3V 7.5X7.5 SMD | ST-025BH_SOB | SMD | Top
88 | YAGEO | RC0603FR-105K1L | https://www.digikey.nl/en/products/detail/yageo/RC0603FR-105K1L/14286463?s=N4IgTCBcDaIEoGEAMA2JBmAYnAtARiQFYBpPAGQAIQBdAXyA | R4,R2,R34,R26 | 4 | RES 5.1K OHM 1% 1/10W 0603 | R_0603_1608Metric | SMD | Top |  |  | NOT MOUNTED
89 | KEMET | C0402C102K5RECTU | https://www.digikey.nl/en/products/detail/kemet/C0402C102K5RECTU/8643595 | C20,C114 | 2 | CAP CER 0402 1NF 50V X7R 10% | C_0402_1005Metric | SMD | Top
90 | Murata Electronics | LQW15AN4N6G80D | https://www.digikey.nl/en/products/detail/murata-electronics/LQW15AN4N6G80D/10701584?s=N4IgTCBcDaIDIEUDqBGArAQQHIBYsDYBxADgAYAREAXQF8g | L15 | 1 | FIXED IND 4.6NH 1.45A 0.06OHM SM | 0402 (1005 Metric) | SMD | Top
91 | Texas Instruments | TPS552872RYQR | https://www.digikey.nl/en/products/detail/texas-instruments/TPS552872RYQR/21737515?s=N4IgTCBcDaICoAUDKBWFYAcB2MAlAmgIq4gC6AvkA | U6,U5 | 2 | IC REG BUCK BST ADJ 4A 21VQFN | 21-PowerVFQFN | SMD | Top
92 | JST Sales America Inc. | B2B-PH-K-S(LF)(SN) | https://www.digikey.nl/en/products/detail/jst-sales-america-inc/B2B-PH-K-S/926611?s=N4IgTCBcDaIEJjgWgAoAkkGkkGUAUAMgGICUeOAciQAQgC6AvkA | J1 | 1 | CONN HEADER VERT 2POS 2MM | JST_PH_B2B-PH-K_1x02_P2.00mm_Vertical | THT | Top
93 | Qualcomm (RF front-end (RFFE) filters) | B39162B9416K610 | https://www.digikey.nl/en/products/detail/qualcomm-rf-front-end-rffe-filters/B39162B9416K610S-5/1858950 | U13 | 1 | FILTER SAW 1.575GHZ 5-SMD | 5-SMD, No Lead | SMD | Top
94 | Diodes Incorporated | D3V3F8U9LP3810-7 | https://www.digikey.nl/en/products/detail/diodes-incorporated/D3V3F8U9LP3810-7/9089767?s=N4IgTCBcDaICIGYBqCBiAOAqgTgDIAUF0BGABgFoB2EAXQF8g | TVS23 | 1 | TVS DIODE 3.3VWM 5V UDFN38109 | 9-UDFN | SMD | Top
95 | Murata Electronics | GCM1555C1H100JA16D | https://www.digikey.nl/en/products/detail/murata-electronics/GCM1555C1H100JA16D/4903546?s=N4IgTCBcDaIOIGECyBGArBhKASKAMeAUgIIoBsAIiALoC%2BQA | C36 | 1 | CAP CER 10PF 50V C0G/NP0 0402 | C_0402_1005Metric | SMD | Top
96 | Würth Elektronik | 885012205047 | https://www.digikey.nl/en/products/detail/w%C3%BCrth-elektronik/885012205047/5453397?s=N4IgTCBcDaIBxwKwAYCMYzJQFgOwgF0BfIA | C78 | 1 | CAP CER 3300PF 25V X7R 0402 | C_0402_1005Metric | SMD | Top
97 | TE Connectivity ALCOSWITCH Switches | 1571634-2 | https://www.digikey.nl/en/products/detail/te-connectivity-alcoswitch-switches/1571634-2/1201465?s=N4IgTCBcDaIIwFYDscBsBmALAWjAAhAF0BfIA | PB1,PB2,PB3 | 3 | SWITCH TACTILE SPST-NO 0.05A 24V | Surface mount | SMD | Top
98 | Murata Electronics | LQW15AN7N1G80D | https://www.digikey.nl/en/products/detail/murata-electronics/LQW15AN7N1G80D/4292384?s=N4IgTCBcDaIDIEUDqBGArAQQHIHYsoHEAOABgBEACEAXQF8g | L14 | 1 | FIXED IND 7.1NH 1.42A 0.069OHM | 0402 (1005 Metric) | SMD | Top
99 | KEMET | C0603C180J5GAC7411 | https://www.digikey.nl/en/products/detail/kemet/C0603C180J5GAC7411/18119916 | C170,C169 | 2 | CAP CER 18PF 50V C0G/NP0 0603 | C_0603_1608Metric | SMD | Top
100 | Littelfuse Inc. | 01543.15DR | https://www.digikey.nl/en/products/detail/littelfuse-inc/01543-15DR/552690 | F1 | 1 | FUSE BRD MT 3.15A 125VAC/VDC SMD | 2-SMD, Square End Block with Holder | SMD | Top
101 | YAGEO | RC1206FR-071ML | https://www.digikey.nl/en/products/detail/yageo/RC1206FR-071ML/728388 | R3 | 1 | RES 1M OHM 1% 1/4W 1206 | R_1206_3216Metric | SMD | Top
102 | NKK Switches | FS22ABP | https://www.digikey.nl/en/products/detail/nkk-switches/FS22ABP/4508086?s=N4IgTCBcDaIGIGUxgIICEAKACEBdAvkA | SW2 | 1 | SWITCH SLIDE DPDT 0.4VA 28V | FS22ABP | THT | Top |  |  | NOT MOUNTED
103 | Nichicon | GXC1H470MCQ1GS | https://www.digikey.nl/en/products/detail/nichicon/gxc1h470mcq1gs/24420307 | C13 | 1 | CAP ALUM HYBRID 47UF 20% 50V SMD | Radial, Can - SMD | SMD | Top
104 | Texas Instruments | TLC59711PWPR | https://www.digikey.nl/en/products/detail/texas-instruments/TLC59711PWPR/2962067?s=N4IgTCBcDaICoBkDCBWAnAdgIxYAoHVcAlAAhAF0BfIA | U9 | 1 | IC LED DRVR LINEAR 60MA 20HTSSOP | 20-PowerTSSOP | SMD | Top
105 | Murata Electronics | GJM1555C1HR50WB01D | https://www.digikey.nl/en/products/detail/murata-electronics/GJM1555C1HR50WB01D/2593253?s=N4IgTCBcDaIOICkCyBGArBgwigEgJTQAYB1AIUJQBEQBdAXyA | C108 | 1 | CAP CER 0.5PF 50V C0G/NP0 0402 | C_0402_1005Metric | SMD | Top
106 | Murata Electronics | GRM188R6YA475KE15D | https://www.digikey.nl/en/products/detail/murata-electronics/GRM188R6YA475KE15D/3900468 | C7 | 1 | CAP CER 4.7UF 35V X5R 0603 | C_0603_1608Metric | SMD | Top
107 | Vishay Dale | CRCW0603294RFKEA | https://www.digikey.nl/en/products/detail/vishay-dale/CRCW0603294RFKEA/1174605 | R20,R25 | 2 | RES SMD 294 OHM 1% 1/8W 0603 | R_0603_1608Metric | SMD | Top
108 | TE Connectivity Passive Product | CRGCQ0402F1M0 | https://www.digikey.nl/en/products/detail/te-connectivity-passive-product/CRGCQ0402F1M0/8576265?s=N4IgTCBcDaIMICUDicCKAGALOsAxAjALLogC6AvkA | R195,R189 | 2 | RES 1M OHM 1% 1/16W 0402 | R_0402_1005Metric | SMD | Top
109 | Bourns Inc. | CFN0603-FZ-R020ELF | https://www.digikey.nl/en/products/detail/bourns-inc/CFN0603-FZ-R020ELF/14115691?s=N4IgTCBcDaIMIDEByAGAbCgzAWgQLWwCUUwUBRAGQQAIQBdAXyA | R59 | 1 | RESMETALFOIL 0603 R020 1% 0.5W T | R_0603_1608Metric | SMD | Top
110 | Inolux | IN-S63ASR | https://www.digikey.nl/en/products/detail/inolux/IN-S63ASR/7604927?s=N4IgTCBcDaIJIDkC0BlAbAZgIIoEoAIQBdAXyA | LD1 | 1 | LED RED CLEAR 0603 SMD R/A | 2-SMD, No Lead | SMD | Top
111 | Vishay Dale | CRCW0402560RFKED | https://www.digikey.nl/en/products/detail/vishay-dale/CRCW0402560RFKED/1177978 | R23 | 1 | RES 560 OHM 1% 1/16W 0402 | R_0402_1005Metric | SMD | Top
112 | Texas Instruments | ADS1256IDBR | https://www.digikey.nl/en/products/detail/texas-instruments/ads1256idbr/1689177 | U33 | 1 | IC ADC 24BIT SIGMA-DELTA 28SSOP | 28-SSOP | SMD | Top
113 | Würth Elektronik | 9774025151R | https://www.digikey.nl/en/products/detail/w%C3%BCrth-elektronik/9774025151R/5320621?s=N4IgTCBcDaIJwHYEBYAMYCsBGbAlEAugL5A | OBJ1 | 1 | RND STNDFF M2.5X0.45 STL 2.50MM | SPACER M2.5 - 9774025151R | THT | Top
114 | YAGEO | PE0603FRF570R05L | https://www.digikey.nl/en/products/detail/yageo/PE0603FRF570R05L/5913865?s=N4IgTCBcDaIAoFEAMA2JBmAYgJUwVgHYlsk8AZEAXQF8g | R58 | 1 | RES 0.05 OHM 1% 1/2W 0603 | R_0603_1608Metric | SMD | Top
115 | Infineon Technologies | BGA725L6E6327FTSA1 | https://www.digikey.nl/en/products/detail/infineon-technologies/BGA725L6E6327FTSA1/3911483?s=N4IgTCBcDaIEIHECCB2MBWAMgNgKLYGYwUAxAFQGUkBGEAXQF8g | U12 | 1 | IC AMP GPS 1.55-1.615GHZ TSLP6-2 | 6-XFDFN | SMD | Top
116 | KOA Speer Electronics, Inc. | RN73H1ETTP3122D25 | https://www.digikey.nl/en/products/detail/koa-speer-electronics-inc/RN73H1ETTP3122D25/9916903?s=N4IgTCBcDaIEoDkDsBmAEgRgKIBUcAUUMwwARMAVgAIQBdAXyA | R67 | 1 | RES 31.2K OHM 0.5% 1/16W 0402 | R_0402_1005Metric | SMD | Top
117 | Amphenol ICC (FCI) | MDT420E01001 | https://www.digikey.nl/en/products/detail/amphenol-cs-fci/MDT420E01001/5810336?s=N4IgTCBcDaILIBEAqAWMAGAougjO3IAugL5A | J9 | 1 | CONN M.2 FMALE 67POS 0.020 GOLD | MDT420E01001 | SMD | Top
118 | YAGEO | RC0402FR-079K31L | https://www.digikey.nl/en/products/detail/yageo/RC0402FR-079K31L/5281129?s=N4IgTCBcDaIEoGEAMAWJYBicC0SDsAnANIDMAjADIAEIAugL5A | R77,R75 | 2 | RES 9.31K OHM 1% 1/16W 0402 | R_0402_1005Metric | SMD | Top
119 | u-blox | NEO-M8U-06B | https://www.digikey.nl/en/products/detail/u-blox/NEO-M8U-06B/13690557?s=N4IgTCBcDaIHIFEDyBaAsgDgKooAwDYAhAAhAF0BfIA | MOD1 | 1 | RF RCVR GNSS/GPS 1.575GHZ 24LCC | 24-SMD Module | SMD | Top
120 | Texas Instruments | TPS62142RGTT | https://www.digikey.nl/en/products/detail/texas-instruments/TPS62142RGTT/2786730?s=N4IgTCBcDaICoAUDKA2MBGALGASgcTjhAF0BfIA | U7 | 1 | IC REG BUCK 3.3V 2A 16VQFN | 16-VQFN | SMD | Top
121 | KOA Speer Electronics, Inc. | RN731JTTD3900F10 | https://www.digikey.nl/en/products/detail/koa-speer-electronics-inc/RN731JTTD3900F10/10335460 | R191 | 1 | RES 390 OHM 1% 1/16W 0603 | R_0603_1608Metric | SMD | Top
122 | Texas Instruments | ESD321DPYR | https://www.digikey.nl/en/products/detail/texas-instruments/ESD321DPYR/9559035?s=N4IgTCBcDaIKIGUAiBmMBGJAFAmgJQAIQBdAXyA | TVS6,TVS7 | 2 | TVS DIODE 3.6VWM 6.8VC 2X1SON | 2-X1SON | SMD | Top
123 | JST Sales America Inc. | BM04B-SRSS-TB | https://www.digikey.nl/en/products/detail/jst-sales-america-inc/BM04B-SRSS-TB/926696 | J7 | 1 | CONN HEADER SMD 4POS 1MM | BM04B-SRSS_JST | SMD | Top
124 | Murata Electronics | GJM1555C1HR30WB01D | https://www.digikey.nl/en/products/detail/murata-electronics/GJM1555C1HR30WB01D/2593245?s=N4IgTCBcDaIOICkCyBGArBgwigEgJQGYAGAdQCEiUAREAXQF8g | C109 | 1 | CAP CER 0.3PF 50V C0G/NP0 0402 | C_0402_1005Metric | SMD | Top
125 | Murata Electronics | LQW18AN9N9G80D | https://www.digikey.nl/en/products/detail/murata-electronics/LQW18AN9N9G80D/10695440?s=N4IgTCBcDaIDIEUDqBGAHAQQHIE5cHE0AGAEQAIQBdAXyA | L11 | 1 | FIXED IND 9.9NH 1.6A 0.052OHM SM | 0603 (1608 Metric) | SMD | Top
126 | Kionix Inc. | KXTJ3-1057 | https://www.digikey.nl/en/products/detail/kionix-inc/KXTJ3-1057/6573217 | U16 | 1 | ACCELEROMETER 2-16G I2C 12LGA | 12-VFLGA | SMD | Top
127 | Renesas Electronics Corporation | ISL28022FUZ | https://www.digikey.nl/en/products/detail/renesas-electronics-corporation/ISL28022FUZ/4958369 | U3,U4 | 2 | IC PWR MONITOR 10MSOP | 10-MSOP | SMD | Top
128 | KEMET | C0603C331J3HACAUTO | https://www.digikey.nl/en/products/detail/kemet/C0603C331J3HACAUTO/7956999?s=N4IgTCBcDaIMIAYBsCDMdWoIwClUAkBBOQgVQBUB5AAhAF0BfIA | C58 | 1 | CAP CER 0603 330PF 25V ULTRA STA | C_0603_1608Metric | SMD | Top
129 | Nexperia USA Inc. | BAT54J,115 | https://www.digikey.nl/en/products/detail/nexperia-usa-inc/BAT54J-115/1692654 | DS1 | 1 | DIODE SCHOTTKY 30V 200MA SOD323F | D_SOD-323F | SMD | Top
130 | KYOCERA AVX | 0603YC223J4T2A | https://www.digikey.nl/en/products/detail/kyocera-avx/KAM15AR71C223JT/3080771?s=N4IgTCBcDaIAwDY4GYCaBhMZkCkAsAKmAIIAEIAugL5A | C59 | 1 | CAP CER 0.022UF 16V X7R 0603 | C_0603_1608Metric | SMD | Top
131 | Murata Electronics | LQW18AN10NG80D | https://www.digikey.nl/en/products/detail/murata-electronics/LQW18AN10NG80D/4906014?s=N4IgTCBcDaIDIEUDqBGAHAQQHIoAxYHE1cARAAhAF0BfIA | L12 | 1 | FIXED IND 10NH 1.6A 0.052OHM SMD | 0603 (1608 Metric) | SMD | Top
132 | Murata Electronics | LQW18AN15NG80D | https://www.digikey.nl/en/products/detail/murata-electronics/LQW18AN15NG80D/4906019?s=N4IgTCBcDaIDIEUDqBGAHAQQHIoKxYHE0AGAEQAIQBdAXyA | L10 | 1 | FIXED IND 15NH 1.4A 0.075OHM SMD | 0603 (1608 Metric) | SMD | Top
133 | Texas Instruments | TPS3823-33DBVR | https://www.digikey.nl/en/products/detail/texas-instruments/TPS3823-33DBVR/277000 | U8 | 1 | IC SUPERVISOR 1 CHANNEL SOT23-5 | SOT-23-5 | SMD | Top
134 | KYOCERA AVX | KGM15CR51C226MT | https://www.digikey.nl/en/products/detail/kyocera-avx/0603YD226MAT2A/17866383?s=N4IgTCBcDaINIHECyBGArAYQEppRsYAbEgCogC6AvkA | C80,C165 | 2 | CAP CER 22UF 16V X5R 0603 | C_0603_1608Metric | SMD | Top
135 | Vishay General Semiconductor - Diodes Division | SMF10A-E3-08 | https://www.digikey.nl/en/products/detail/vishay-general-semiconductor-diodes-division/SMF10A-E3-08/1680577?s=N4IgTCBcDaIMoFkBiBGADAQQLQFEDMWaAHAAQgC6AvkA | TVS8 | 1 | TVS DIODE 10VWM 17VC DO219AB | D_SMF | SMD | Top |  |  | NOT MOUNTED
136 | Murata Electronics | LQW15AN1N3C80D | https://www.digikey.nl/en/products/detail/murata-electronics/LQW15AN1N3C80D/4422080?s=N4IgTCBcDaIDIEUDqBGArAQQHIqwZgGEAOABgBEQBdAXyA | L8 | 1 | FIXED IND 1.3NH 3.15A 0.012OHM | 0402 (1005 Metric) | SMD | Top
137 | Murata Electronics | GJM1555C1HR40WB01D | https://www.digikey.nl/en/products/detail/murata-electronics/GJM1555C1HR40WB01D/2593249?s=N4IgTCBcDaIOICkCyBGArBgwigEgJQBYAGAdQCEiUAREAXQF8g | C107 | 1 | CAP CER 0.4PF 50V C0G/NP0 0402 | C_0402_1005Metric | SMD | Top
138 | YAGEO | RT0402DRD079K88L | https://www.digikey.nl/en/products/detail/yageo/RT0402DRD079K88L/5926287?s=N4IgTCBcDaIEoBUAMAWJYAicNIOwE4BpADmIBkQBdAXyA | R144 | 1 | RES SMD 9.88KOHM 0.5% 1/16W 0402 | R_0402_1005Metric | SMD | Top
139 | TE Connectivity Passive Product | CPF0603F5K23C1 | https://www.digikey.nl/en/products/detail/te-connectivity-passive-product/CPF0603F5K23C1/2384517?s=N4IgTCBcDaIMIAUBiAGAbCgzEgrAaTEzgEYACEAXQF8g | R69 | 1 | RES SMD 5.23K OHM 1% 1/16W 0603 | R_0603_1608Metric | SMD | Top
140 | Murata Electronics | LQW15AN2N3G80D | https://www.digikey.nl/en/products/detail/murata-electronics/LQW15AN2N3G80D/10701530?s=N4IgTCBcDaIDIEUDqBGArAQQHJiwZgHEAOABgBEQBdAXyA | L9 | 1 | FIXED IND 2.3NH 2.53A 0.022OHM | 0402 (1005 Metric) | SMD | Top
141 | Texas Instruments | REF5025AIDR | https://www.digikey.nl/en/products/detail/texas-instruments/REF5025AIDR/1900163 | U32 | 1 | IC VREF SERIES 0.1% 8SOIC | 8-SOIC | SMD | Top
142 | Murata Electronics | LQW15AN7N5H00D | https://www.digikey.nl/en/products/detail/murata-electronics/LQW15AN7N5H00D/2594959?s=N4IgTCBcDaIDIEUDqBGArAQQHIHYtoAkAGIgEQAIQBdAXyA | L13 | 1 | FIXED IND 7.5NH 570MA 0.13OHM SM | 0402 (1005 Metric) | SMD | Top